## Sheet1
Parameters |  |  | Atmospheric conditions | [5 empty] | Sutton Parameters
Parameters | Values | units |  | Day |  |  | night |  |  |  |  | x<=x1 |  |  | x1<=x<=x2
|  |  | Wind Speed (m/s) at z=10m | Strong | Moderate | Slight | Cloudy | not cloudy | Class | A | x1(km) | B | p | x2(km) | B | P
Q from factory | 4000 | gm/s | 2 | A | B | B | B | E | A | 0.4 | 0.25 | 0.125 | 1.03 | 0.5 | 0.00883 | 1.51
stack height | 250 | m | 3 | B | B | C | C | E | B | 0.295 | 1 | 0.119 | 0.986 | 10 | 0.0579 | 1.09
x-location of factory from origin | 0.5 | kms | 4 | B | C | C | C | D | C | 0.2 | 1 | 0.111 | 0.911 | 10 | 0.111 | 0.911
y-location_of factory from origin | 0.5 | kms | 6 | C | D | D | D | D | D | 0.13 | 1 | 0.105 | 0.827 | 10 | 0.392 | 0.636
start time of factory purge (24 hour clock) | 10 | hrs | 7 | C | D | D | D | D | E | 0.098 | 1 | 0.1 | 0.778 | 10 | 0.373 | 0.587
stop time of factory purge (24 hour clock) | 17 | hrs
Condition during day | Moderate
Condition during night | Cloudy |  | Description:
Air velocity at stack_ vectors |  |  | 1. Factory: User inputs factory source strength, factory location, hours of purge of factory and stack height
x | 7 | m/s | 2. Atmospheric conditions: User input conditions during day and night
y | 0 | m/s | 3. Air velocity components: Input x,y,z components of air velocity
z | 3 | m/s | 4. Resolution along x,y,z and time axes
5. Location of the place where user wants to plot for pollution
Defining distances, times and resolutions for simulation
x- distance | 1.5 | kms
y- distance | 1 | kms
z-distance | 0.4 | kms
x- resolution | 6 | number
y- resolution | 6 | number
z-resolution | 6 | number
number of hours | 24 | hours
number of time-steps | 12 | number
Location of the point where we want to monitor pollution (from origin)
x-distance of location | 1 | km
y-distance | 0.7 | km
z-distance | 0.3 | km